## List
GILES CHEMICAL ~ PREMIER MAGNESIA
Lot Production Record
|  |  | Title: Lot Production Record |  |  |  |  | Number: P13-FM-100-041
|  |  | Owner: Jason Bumgarner |  |  |  |  | Revision: 06
|  |  | Effective Date: 07/07/2016 |  |  |  |  | Page: 1 of 1
LOT PRODUCTION RECORD
|  | Date |  |  |  |  | Lot Number
| DAY | [7 empty] | NIGHT
| Name |  |  |  | Initials |  |  |  | Name |  | Initials
Lead Operator
Process Operator
Material Handler
Warehouse Operator
Salt Operator
Salt Operator II
Completed paper work for lot record
ü or X
Daily Production Report ( Day )
Pallet count - Work Sheet
Daily Production Report ( Night )
Pallet count - Work Sheet
SCR Sheets (All)
SPC Charts
Digester pH Log
Digester Specific Gravity Log
Process Specific Gravity Log
Crystallizer Tempature Log
Finished Product Log
Process Upkeep Logs
Process Check Log
Material handler Log
Acid Log ( If applicable )
MgO Log ( If applicable )
Quality Documents
Daily Process Audit
Daily SCR Quality Audit (Mon-Fri Only)
CoA (Weekly Lot #)
Daily Affirmation Lab Results
□ Upon review of this batch record, initiation of a CAPA, Deviation, Non-Conformance, or OOS was noted.
#(s)
| Production Signature | [6 empty] | Initials |  | Date
| Quality Signature | [6 empty] | Initials |  | Date
FOOTER?

## PL(D)
GILES CHEMICAL ~ PREMIER MAGNESIA
Lot Production Record
|  |  | Title: Daily Production Report - Days |  |  | Number: P12-FM-100-009a
|  |  | Owner: Jason Bumgarner |  |  | Revision: ?
|  |  | Effective Date: 08/31/16 |  |  | Page: 1 of 1
Date and Shift |  |  |  |  | LO | PO | MH | WO | SO | SO-II | Other
_____ / _____ / _____ |  |  |  | DAYS
Total RePack Produced |  |  |  | CW | RP | RPS |  | RPM |  | RPO
Super Sacks | Customer |  | Product Type |  | CO # | Amount Produced |  | SCR |  | Screened
Type
Total Fines |  |  |  | Weight of each TSF -
Customers with Pre-printed bags | Customer |  | Product Type |  | CO # | SCR |  | Amount Produced |  | Screened
Type
| Lot# of each Film roll Used |  |  |  | Start Count | End Count |  | Film Used |  | Waste
| Customer |  | Product Type |  | CO # | SCR |  | Amount Produced |  | Screened
Type
| Lot# of each Film roll Used |  |  |  | Start Count | End Count |  | Film Used |  | Waste
| Customer |  | Product Type |  | CO # | SCR |  | Amount Produced |  | Screened
Type
| Lot# of each Film roll Used |  |  |  | Start Count | End Count |  | Film Used |  | Waste
|  | 8:00 |  | 10:00 | 12:00 | 14:00 |  | 16:00 |  | 18:00
Total Tons @
Shift Rate
Production Goal |  |  |  |  | Total Tons Produced |  |  | Liquid Loads
Salt Re-melt Log |  | # of Hoppers |  |  | list of all barcodes re-melted during shift
# of Dust SS
# with No Tag
Manager's Initials |  |  | QA's Initials |  | Any Issues resulting in loss of Production need to be addressed on Production sheet and / or Shift Transition Report

## Pallet Count
GILES CHEMICAL ~ PREMIER MAGNESIA
Lot Production Record
|  |  | Title: Pallet Count Worksheet |  |  |  | Number: P12-FM-100-010
|  |  | Owner: Jason Bumgarner |  |  |  | Revision: 03
|  |  | Effective Date: 05/18/2016 |  |  |  | Page: 1 of 1
Lot #: |  |  |  | Date: | ____ / ____ / ____ |  |  | Shift: | D / N |  | S.O.
Fines
CW/Other
ID:
Bin #
1 | 1 |  | 1 | 1 | 1 |  | 1 | 1 | 1 |  | 1 | 1
2 | 2 |  | 2 | 2 | 2 |  | 2 | 2 | 2 |  | 2 | 2
3 | 3 |  | 3 | 3 | 3 |  | 3 | 3 | 3 |  | 3 | 3
4 | 4 |  | 4 | 4 | 4 |  | 4 | 4 | 4 |  | 4 | 4
5 | 5 |  | 5 | 5 | 5 |  | 5 | 5 | 5 |  | 5 | 5
6 | 6 |  | 6 | 6 | 6 |  | 6 | 6 | 6 |  | 6 | 6
7 | 7 |  | 7 | 7 | 7 |  | 7 | 7 | 7 |  | 7 | 7
8 | 8 |  | 8 | 8 | 8 |  | 8 | 8 | 8 |  | 8 | 8
9 | 9 |  | 9 | 9 | 9 |  | 9 | 9 | 9 |  | 9 | 9
10 | 10 |  | 10 | 10 | 10 |  | 10 | 10 | 10 |  | 10 | 10
11 | 11 |  | 11 | 11 | 11 |  | 11 | 11 | 11 |  | 11 | 11
12 | 12 |  | 12 | 12 | 12 |  | 12 | 12 | 12 |  | 12 | 12
13 | 13 |  | 13 | 13 | 13 |  | 13 | 13 | 13 |  | 13 | 13
14 | 14 |  | 14 | 14 | 14 |  | 14 | 14 | 14 |  | 14 | 14
15 | 15 |  | 15 | 15 | 15 |  | 15 | 15 | 15 |  | 15 | 15
16 | 16 |  | 16 | 16 | 16 |  | 16 | 16 | 16 |  | 16 | 16
17 | 17 |  | 17 | 17 | 17 |  | 17 | 17 | 17 |  | 17 | 17
18 | 18 |  | 18 | 18 | 18 |  | 18 | 18 | 18 |  | 18 | 18
19 | 19 |  | 19 | 19 | 19 |  | 19 | 19 | 19 |  | 19 | 19
20 | 20 |  | 20 | 20 | 20 |  | 20 | 20 | 20 |  | 20 | 20
21 | 21 |  | 21 | 21 | 21 |  | 21 | 21 | 21 |  | 21 | 21
22 | 22 |  | 22 | 22 | 22 |  | 22 | 22 | 22 |  | 22 | 22
23 | 23 |  | 23 | 23 | 23 |  | 23 | 23 | 23 |  | 23 | 23
24 | 24 |  | 24 | 24 | 24 |  | 24 | 24 | 24 |  | 24 | 24
Total Bags | Total Bags |  | Total Bags | Total Bags | Total Bags |  | Total Bags | Total Bags | Total Bags |  | Total Bags | Total Bags
Total Tons | Total Tons |  | Total Tons | Total Tons | Total Tons |  | Total Tons | Total Tons | Total Tons |  | Total Tons | Total Tons
8:00 |  | 10:00 |  | 12:00 |  | 2:00 |  | 4:00 |  | 6:00 |  | Total Tons
Total / Rate |  | Total / Rate |  | Total / Rate |  | Total / Rate |  | Total / Rate |  | Total / Rate
/ |  | / |  | / |  | / |  | / |  | /
GDP does not apply to the document

## PL(N)
GILES CHEMICAL ~ PREMIER MAGNESIA
Lot Production Record
|  |  | Title: Daily Production Report - Days |  |  | Number: P12-FM-100-009a
|  |  | Owner: Jason Bumgarner |  |  | Revision: ?
|  |  | Effective Date: 08/31/16 |  |  | Page: 1 of 1
Date and Shift |  |  |  |  | LO | PO | MH | WO | SO | SO-II | Other
_____ / _____ / _____ |  |  |  | NIGHTS
Total RePack Produced |  |  |  | CW | RP | RPS |  | RPM |  | RPO
Super Sacks | Customer |  | Product Type |  | CO # | Amount Produced |  | SCR |  | Screened
Type
Total Fines |  |  |  | Weight of each TSF -
Customers with Pre-printed bags | Customer |  | Product Type |  | CO # | SCR |  | Amount Produced |  | Screened
Type
| Lot# of each Film roll Used |  |  |  | Start Count | End Count |  | Film Used |  | Waste
| Customer |  | Product Type |  | CO # | SCR |  | Amount Produced |  | Screened
Type
| Lot# of each Film roll Used |  |  |  | Start Count | End Count |  | Film Used |  | Waste
| Customer |  | Product Type |  | CO # | SCR |  | Amount Produced |  | Screened
Type
| Lot# of each Film roll Used |  |  |  | Start Count | End Count |  | Film Used |  | Waste
|  | 20:00 |  | 22:00 | 24:00 | 2:00 |  | 4:00 |  | 6:00
Total Tons @
Shift Rate
Production Goal |  |  |  |  | Total Tons Produced |  |  | Liquid Loads
Salt Re-melt Log |  | # of Hoppers |  |  | list of all barcodes re-melted during shift
# of Dust SS
# with No Tag
Manager's Initials |  |  | QA's Initials |  | Any Issues resulting in loss of Production need to be addressed on Production sheet and / or Shift Transition Report

## Pallet Count (N)
GILES CHEMICAL ~ PREMIER MAGNESIA
Lot Production Record
|  |  | Title: Pallet Count Worksheet |  |  |  | Number: P12-FM-100-010
|  |  | Owner: Jason Bumgarner |  |  |  | Revision: 05
|  |  | Effective Date: 10/31/2016 |  |  |  | Page: 1 of 1
Lot #: |  |  |  | Date: | ____ / ____ / ____ |  |  | Shift: | D / N |  | S.O.
Fines
CW/Other
ID:
Bin #
1 | 1 |  | 1 | 1 | 1 |  | 1 | 1 | 1 |  | 1 | 1
2 | 2 |  | 2 | 2 | 2 |  | 2 | 2 | 2 |  | 2 | 2
3 | 3 |  | 3 | 3 | 3 |  | 3 | 3 | 3 |  | 3 | 3
4 | 4 |  | 4 | 4 | 4 |  | 4 | 4 | 4 |  | 4 | 4
5 | 5 |  | 5 | 5 | 5 |  | 5 | 5 | 5 |  | 5 | 5
6 | 6 |  | 6 | 6 | 6 |  | 6 | 6 | 6 |  | 6 | 6
7 | 7 |  | 7 | 7 | 7 |  | 7 | 7 | 7 |  | 7 | 7
8 | 8 |  | 8 | 8 | 8 |  | 8 | 8 | 8 |  | 8 | 8
9 | 9 |  | 9 | 9 | 9 |  | 9 | 9 | 9 |  | 9 | 9
10 | 10 |  | 10 | 10 | 10 |  | 10 | 10 | 10 |  | 10 | 10
11 | 11 |  | 11 | 11 | 11 |  | 11 | 11 | 11 |  | 11 | 11
12 | 12 |  | 12 | 12 | 12 |  | 12 | 12 | 12 |  | 12 | 12
13 | 13 |  | 13 | 13 | 13 |  | 13 | 13 | 13 |  | 13 | 13
14 | 14 |  | 14 | 14 | 14 |  | 14 | 14 | 14 |  | 14 | 14
15 | 15 |  | 15 | 15 | 15 |  | 15 | 15 | 15 |  | 15 | 15
16 | 16 |  | 16 | 16 | 16 |  | 16 | 16 | 16 |  | 16 | 16
17 | 17 |  | 17 | 17 | 17 |  | 17 | 17 | 17 |  | 17 | 17
18 | 18 |  | 18 | 18 | 18 |  | 18 | 18 | 18 |  | 18 | 18
19 | 19 |  | 19 | 19 | 19 |  | 19 | 19 | 19 |  | 19 | 19
20 | 20 |  | 20 | 20 | 20 |  | 20 | 20 | 20 |  | 20 | 20
21 | 21 |  | 21 | 21 | 21 |  | 21 | 21 | 21 |  | 21 | 21
22 | 22 |  | 22 | 22 | 22 |  | 22 | 22 | 22 |  | 22 | 22
23 | 23 |  | 23 | 23 | 23 |  | 23 | 23 | 23 |  | 23 | 23
24 | 24 |  | 24 | 24 | 24 |  | 24 | 24 | 24 |  | 24 | 24
Total Bags | Total Bags |  | Total Bags | Total Bags | Total Bags |  | Total Bags | Total Bags | Total Bags |  | Total Bags | Total Bags
Total Tons | Total Tons |  | Total Tons | Total Tons | Total Tons |  | Total Tons | Total Tons | Total Tons |  | Total Tons | Total Tons
8:00 |  | 10:00 |  | 12:00 |  | 2:00 |  | 4:00 |  | 6:00 |  | Total Tons
Total / Rate |  | Total / Rate |  | Total / Rate |  | Total / Rate |  | Total / Rate |  | Total / Rate
/ |  | / |  | / |  | / |  | / |  | /
GDP does not apply to the document

## Digester pH
GILES CHEMICAL ~ PREMIER MAGNESIA
Lot Production Record
|  |  | Title: Digester pH |  |  |  |  | Number: P12-FM-100-006b
|  |  | Owner: Jason Bumgarner |  |  |  |  | Revision: 05
|  |  | Effective Date: 07/07/16 |  |  |  |  | Page: 1 of 1
|  | 8:00 | 10:00 | 12:00 | 14:00 | 16:00 | 18:00 | 20:00 | 22:00 | 24:00 | 26:00 | 28:00 | 30:00
#1 - 1st Digester pH | 6.8533
6.09
5.3267
4.5633
3.8
3.0367
2.2733
1.51
0.74667
Probe-
Paper -
#2 - 1st Digester pH | 6.8533
6.09
5.3267
4.5633
3.8
3.0367
2.2733
1.51
0.74667
Probe-
Paper -
#3 - 1st Digester pH | 6.8533
6.09
5.3267
4.5633
3.8
3.0367
2.2733
1.51
0.74667
Probe-
Paper -
Time | Action taken when out of limits | [5 empty] | Time | Action taken when out of limits
_:__ | [6 empty] | _:__
_:__ | [6 empty] | _:__
_:__ | [6 empty] | _:__
Recovery
O/P
Pots Clean
O/P
Circ Loops
>40gpm
MgO Feed
gpm
ML Feed
20-35gpm
Initials
DATE: |  |  |  |  | Operator's Initials |  |  | Production's Initials |  |  | QA's Initials
FOOTER?

## Dig sp gr
GILES CHEMICAL ~ PREMIER MAGNESIA
Lot Production Record
|  |  | Title: Digester Specific Gravity |  |  |  |  | Number: P12-FM-100-006a
|  |  | Owner: Jason Bumgarner |  |  |  |  | Revision: 04
|  |  | Effective Date: 07/07/2016 |  |  |  |  | Page: 1 of 1
|  | 8:00 | 10:00 | 12:00 | 14:00 | 16:00 | 18:00 | 20:00 | 22:00 | 24:00 | 26:00 | 28:00 | 30:00
#1 Specific Gravity | 1.4104
1.404
1.3976
1.3912
1.3848
1.3784
1.372
1.3656
1.3592
Results -
#2 Specific Gravity | 1.4104
1.404
1.3976
1.3912
1.3848
1.3784
1.372
1.3656
1.3592
Results -
#3 Specific Gravity | 1.4104
1.404
1.3976
1.3912
1.3848
1.3784
1.372
1.3656
1.3592
Results -
Time | Action taken when out of limits | [5 empty] | Time | Action taken when out of limits
_:__ | [6 empty] | _:__
_:__ | [6 empty] | _:__
_:__ | [6 empty] | _:__
Day Hopper
full - O/P
ML Sp.Gr.
1.27-1.32
Mud Temp
60-80C
Mud Sp.Gr.
1.38-1.41
Brine Sp.Gr.
1.37-1.40
Initials
DATE: |  |  |  |  | Production's Initials |  |  |  |  | QA's Initials

## Process Sp Gr
GILES CHEMICAL ~ PREMIER MAGNESIA
Lot Production Record
|  |  | Title: Process Specific Gravity |  |  |  |  | Number: P12-FM-100-052
|  |  | Owner: Jason Bumgarner |  |  |  |  | Revision: 01
|  |  | Effective Date: 07/07/2016 |  |  |  |  | Page: 1 of 1
|  | 8:00 | 10:00 | 12:00 | 14:00 | 16:00 | 18:00 | 20:00 | 22:00 | 24:00 | 26:00 | 28:00 | 30:00
Mud Density | 1.4104
1.404
1.3976
1.3912
1.3848
1.3784
1.372
1.3656
1.3592
Results -
Brine Density | 1.4104
1.404
1.3976
1.3912
1.3848
1.3784
1.372
1.3656
1.3592
Results -
Mother Liquor Density | 1.33
1.32
1.31
1.3
1.29
1.28
1.27
1.26
1.25
Results -
Time | Action taken when out of limits | [5 empty] | Time | Action taken when out of limits
_:__ | [6 empty] | _:__
_:__ | [6 empty] | _:__
_:__ | [6 empty] | _:__
Solids | 1
2
3
4
5
Check yes or no if all of the items below are operating correctily
Fine Salt
City Water
Chiller
Initials
DATE: |  |  |  |  | Production's Initials |  |  |  |  | QA's Initials

## Vac Temps
GILES CHEMICAL ~ PREMIER MAGNESIA
Lot Production Record
|  |  | Title: Crystallizer Temperatures |  |  |  |  | Number: P12-FM-100-007
|  |  | Owner: Jason Bumgarner |  |  |  |  | Revision: 05
|  |  | Effective Date: 07/07/2016 |  |  |  |  | Page: 1 of 1
|  | 7:00 | 9:00 | 11:00 | 13:00 | 15:00 | 17:00 | 19:00 | 21:00 | 23:00 | 25:00 | 27:00 | 29:00
1 Crystallizer Temp | 32.8804
32.1603
31.4402
30.7201
30
29.2799
28.5598
27.8397
27.1196
Results-
2 Crystallizer Temp | 32.8804
32.1603
31.4402
30.7201
30
29.2799
28.5598
27.8397
27.1196
Results-
3 Crystallizer Temp | 32.8804
32.1603
31.4402
30.7201
30
29.2799
28.5598
27.8397
27.1196
Results-
4 Crystallizer Temp | 32.8804
32.1603
31.4402
30.7201
30
29.2799
28.5598
27.8397
27.1196
Results-
5 Crystallizer Temp | 32.8804
32.1603
31.4402
30.7201
30
29.2799
28.5598
27.8397
27.1196
Results-
Time | Action taken when out of limits | [5 empty] | Time | Action taken when out of limits
_:__ | [6 empty] | _:__
_:__ | [6 empty] | _:__
_:__ | [6 empty] | _:__
Initials
DATE: |  |  |  |  | Production's Initials |  |  |  |  | QA's Initials
FOOTER?

## Finished Product
GILES CHEMICAL ~ PREMIER MAGNESIA
Lot Production Record
|  |  | Title: Finished Product |  |  |  |  | Number: P12-FM-100-005
|  |  | Owner: Jason Bumgarner |  |  |  |  | Revision: 04
|  |  | Effective Date: 07/07/2016 |  |  |  |  | Page: 1 of 1
|  | 7:00 | 9:00 | 11:00 | 13:00 | 15:00 | 17:00 | 19:00 | 21:00 | 23:00 | 25:00 | 27:00 | 29:00
Dryer Salt Temp | 37.8804
37.1603
36.4402
35.7201
35
34.2799
33.5598
32.8397
32.1196
Reading -
|  | 7:00 | 9:00 | 11:00 | 13:00 | 15:00 | 17:00 | 19:00 | 21:00 | 23:00 | 25:00 | 27:00 | 29:00
Cooler Salt Temp | 27.8804
27.1603
26.4402
25.7201
25
24.2799
23.5598
22.8397
22.1196
Reading -
2000-lb Weight Check | 2030
2024
2017.3333
2010.6667
2004
1997.3333
1990.6667
1984
1977.3333
Results -
50-lb Weight Check | 50.8467
50.68
50.5133
50.3467
50.18
50.0134
49.8468
49.6802
49.5136
Results -
Time | Action taken when out of limits | [5 empty] | Time | Action taken when out of limits
_:__ | [6 empty] | _:__
_:__ | [6 empty] | _:__
_:__ | [6 empty] | _:__
Initials
DATE: |  |  |  |  | Production's Initials |  |  |  |  | QA's Initials
FOOTER?

## Process
GILES CHEMICAL ~ PREMIER MAGNESIA
Lot Production Record
|  | Title: Process Check Log |  |  | Number: P12-FM-100-055
|  | Owner: Jason Bumgarner |  |  | Revision: 01
|  | Effective Date: 07/07/2016 |  |  | Page: 1 of 1
Day Shift | Crystal Production |  |  |  | Environmental / Regulatory
|  |  | 8:00 | 14:00 |  | 8:00 | 14:00
| Centrifuge ( wash/Check ) |  |  |  | Dust Collector (psi)
| Dehumidifier ( O/P ) |  |  |  | Scrubber 1 - (in H20)
| Chiller ( °F ) |  |  |  | Doors Closed & Good Seals
| Gauges ( O/P ) |  |  |  | Hose, Cap & Plug Check
| Salt Condition |  |  |  | Housekeeping
Closed Process Check
| Recovery and Waste Water |  |  |  | Other
|  |  | 8:00 | 14:00 |  | 8:00 | 14:00
| Leak Audit |  |  |  | Screener ( greased? )
| Tank Check |  |  |  | Warehouse Check
| Drain Box |  |  |  | Digesters / MgO Pots
| Drain Screen- Digester |  |  |  | Fine Salt Loops
| Drain Screen - Dryer |  |  |  | Operator Log Check
Operator______________ - Time: ___________
Night Shift | Crystal Production |  |  |  | Environmental / Regulatory
|  |  | 20:00 | 2:00 |  | 20:00 | 2:00
| Centrifuge ( wash/Check ) |  |  |  | Dust Collector (psi)
| Dehumidifier ( O/P ) |  |  |  | Scrubber 1 - (in H20)
| Chiller ( °F ) |  |  |  | Doors Closed & Good Seals
| Gauges ( O/P ) |  |  |  | Hose, Cap & Plug Check
| Salt Condition |  |  |  | Housekeeping
Closed Process Check
| Recovery and Waste Water |  |  |  | Other
|  |  | 20:00 | 2:00 |  | 20:00 | 2:00
| Leak Audit |  |  |  | Screener ( greased? )
| Tank Check |  |  |  | Warehouse Check
| Drain Box |  |  |  | Digesters / MgO Pots
| Drain Screen- Digester |  |  |  | Fine Salt Loops
| Drain Screen - Dryer |  |  |  | Operator Log Check
Operator______________ - Time: ___________
Date: | _____ / _____ / _____ |  | Operator’s Initials |  | Production’s | QA’s
[5 empty] | Initials | Initials

## Raw Material
GILES CHEMICAL ~ PREMIER MAGNESIA
Lot Production Record
|  | Title: Material Handler Log |  | Number: P12-FM-100-008
|  | Owner: Jason Bumgarner |  | Revision: 04
|  | Effective Date: 07/07/2016 |  | Page: 1 of 1
D a y S h I f t | MgO Supply |  |  | Acid Supply
| #1 ( P or B) ~ Feed : __________ Level : ______________ |  |  | CHECKS | 07:00 | 11:00 | 15:00
| #2 ( P or B) ~ Feed : __________ Level : ______________ |  |  | Car, Chocks, Sign & Lock
| #3 ( P or B) ~ Feed : __________ Level : ______________ |  |  | Tank Level graph
| OFLOADING - |  |  | OFLOADING -
|  | 07:00 | 13:00 | Acid at tanks
| MgO rotary Valve check |  |  | Acid Line check
| Clean Mixing Pot |  |  | Acid at Digesters
| Air Compressor |  |  | Boiler Checks
|  | 07:00 | 15:00 |  | 07:00 | 11:00 | 15:00
| Main Tank Pressure |  |  | Blow Down ( yes / no)
| Test Water Drain Valve |  |  | Pressure - Lead Boiler
| Oil Level Check |  |  | Pressure - Back up Boiler
| Visual leak check |  |  | Water level on #1 / #2
Level in Boiler Feed Tank
Operator - _________ Time _________
N I g h t S h I f t | MgO Supply |  |  | Acid Supply
| #1 ( P or B) ~ Feed : __________ Level : ______________ |  |  | CHECKS | 19:00 | 23:00 | 03:00
| #2 ( P or B) ~ Feed : __________ Level : ______________ |  |  | Car, Chocks, Sign & Lock
| #3 ( P or B) ~ Feed : __________ Level : ______________ |  |  | Tank Level graph
| OFLOADING - |  |  | OFLOADING -
|  | 19:00 | 01:00 | Acid at tanks
| MgO rotary Valve check |  |  | Acid Line check
| Clean Mixing Pot |  |  | Acid at Digesters
| Air Compressor |  |  | Boiler Checks
|  | 19:00 | 03:00 |  | 19:00 | 23:00 | 03:00
| Main Tank Pressure |  |  | Blow Down ( yes / no)
| Test Water Drain Valve |  |  | Pressure - Lead Boiler
| Oil Level Check |  |  | Pressure - Back up Boiler
| Visual leak check |  |  | Water level on #1 / #3
Level in Boiler Feed Tank
Operator - _________ Time _________
DATE: | _____ / _____ / _____ | Operator's Initials |  | Production's Initials |  | QA's Initials